## powerv2via
Linear Power Board
Reference | Qty | Desc | Value | Info. | Mouser#
C1, C6 | 2 | Capacitor, Organic Polymer or Low ESR Electrolytic | 100uF | 35v Low ESR Radial 100uF Aluminum Organic Polymer Capacitor (3.5mm lead width) | 667-EEH-AZF1V101
C3, C5, C8, C10 | 4 | Capacitor, Low ESR Electrolytic | 10uF | Aluminum Electrolytic Capacitor - Radial Leaded 10uF 50 Volt | 661-EKY50ETD100ME11D
C2, C4, C7, C9 | 4 | Capacitor, Ceramic X7R | 0.1uf | 50v MLCC X7R | 810-FG28X7R1H104KNT0
D1 | 1 | LED, Red, 5mm | LED | Liteon 5mm LED Red Diffused | 859-LTL2R3KRD-EM
D2 | 1 | LED, Yellow, 5mm | LED | Liteon 5mm LED Yellow Diffused | 859-LTL2R3KYD-EM
HS1, HS2 | 2 | TO-220 Heatsink | Heatsink | Ohmite FA-T220-51E heat sink | 588-FA-T220-51E
J1-13 | 13 | Right-angle PCB mount quick disconnect | quick disconnect | Molex quick disconnect 6.35mm 0.250” flag pcb-mount tab | 538-19713-4001 (alternatively 571-928814-1)
R1, R4 | 2 | Resistor, 1/4W | 1.8k | 1.8k 1/4W resistor | 603-MFR-25FTF52-1K8
R2, R5 | 2 | Resistor, 1/4W | 220 | 220 ohm 1//4W resistor | 603-MFR-25FTE52-220R
R3, R6 | 2 | Resistor, 1/4W | 2.2k | 2.2k 1/4W resistor | 603-MFR-25FTF52-2K2
RV1, RV2 | 2 | Trimmer resistor, 25 turns, top adjust, Y lead spacing | 200 | Bourns 3296Y 200 ohm trimmer | 652-3296Y-1-201LF
U1 | 1 | Adjustable Linear Voltage Regulator 3A | LM350 | Texas Instruments LM350T(or LM350AT) TO-220 | 926-LM350T/NOPB
U2 | 1 | Adjustable Linear Negative Voltage Regulator 1.5A | LM337 | Texas Instruments LM337 TO-220 | 926-LM337T/NOPB